## Inquiry Sheet(1)
Transformer Order (Inquiry) Sheet
■ Project
| Project Name : |  |  | Project No : |  |  | * Yellow blanks must be fill-up.
■ Customer :
| Country name : |  |  | Key man name :
| Company name : |  |  | Tel :
| End user : |  |  | E-mail :
■ Due Date for quotation :
■ Kind of Inquiry :
■ SPECIFICATION (Fill-Up)
▶Applied Standards
| □ IEC | □ IEEE(ANSI) | □ JEC | □ Etc.( )
▶Basical Requiremets
| ITEM | TR-1 | TR-2 | TR-3 | TR-4 | TR-5 | Remark (Example)
Q'ty
| Delivery Time | [5 empty] | Year.Month(estimated) , ex) 2013.06
| Application | [5 empty] | General Purpose(G), Rectifier(REC), Inverter, Etc
Max. Ambient temp. (℃)
| Installation | [5 empty] | Indoor, Outdoor
| Cooling Method | [5 empty] | AN, AN/AF, AN/AF for provision
| Conductor (HV/LV) | [5 empty] | Al/AL, Cu/Cu
| Phase (P) | [5 empty] | 1Phase(1), 3Phase(3), Etc
| Rated Power (AN/AF, kVA) | [5 empty] | 1000, 1000/1333, 1500/2000, Etc
| Rated High Voltage (kV) | [5 empty] | 3, 6, 10, 11, 22, 33, 34.5, Etc
| Rated Low Voltage (V) | [5 empty] | 120 ~ 1,100 Etc
| Vector Group (HV-LV) | [5 empty] | Dyn11, Ddo, Dyn1, Dd0y11, Etc.
| Frequency (Hz) | [5 empty] | 50, 60, Etc
| Insulation Class (HV/LV) | [5 empty] | B:130℃, F:155℃(Maker STD), H:180℃.
| Winding Temp. rise (K) | [5 empty] | 80K, 100K(Maker STD), 125K.
▶Technical Requiremets
| HV's Taps (%) | [5 empty] | ±2x2.5%(Maker STD), ±2.5,
| BIL (HV/LV) | [5 empty] | 170KV, 125KV, 95KV, 75KV, 60KV, 40KV, Etc
| AC (HV/LV) | [5 empty] | 70K, 50KV, 38KV, 28KV, 20KV, 10KV, 3KV, Etc
| %IZ (%) | [5 empty] | Maker STD., Etc
| No Load Loss (W) | [5 empty] | Maker STD., Etc
| Load Loss (W) | [5 empty] | Maker STD., Etc
▶Structural Requiremets
| Entry Method (HV) | [5 empty] | Bottom Cable, Top BUS
| Entry Method (LV) | [5 empty] | Bottom Cable, Top BUS
| IP Degree(Enclosure) | [5 empty] | IP00, IP20, IP21, IP23, IP31, IP33, Etc
■ ACCESSORIES (Standard Supply )
■ Additional Accessories (if required, mark by "O")
| Digital Thermometer with three(3) PT 100 Ohm Sensor | [5 empty] | It will be replaced the "Digital Thermometer with one PT 100 Ohm sensor"
Dial Thermometer
Cooling Fan
Wheel
Electrostatic Shield (HV-LV)
■ Special Requirements
■ Attached Customer's SPEC. (Y or N) |  |  |  |  | -